## RA_64PIN_LOCAL_PROMOTION_BOARD_
Bill of Material for RA_64PIN_LOCAL_PROMOTION_BOARD_V0.6.PCBDOC
Comment | Pattern | Quantity | Components
Red LED | LC-0603_LED_S1 | 1 | LED1 | Wurth Elektronik LED Red lens 0603
Bule LED | LC-0603_LED_S1 | 1 | LED2 | Wurth Elektronik LED Blue lens 0603
White LED | LC-0603_LED_S1 | 1 | LED3 | Wurth Elektronik LED White lens 0603
Green LED | LC-0603_LED_S1 | 1 | LED4 | Wurth Elektronik LED Green lens 0603
56K | RESC0603-01 | 1 | R1 | Chip Resistor Thick Film 0603 56K 1% 1/10W
10K | RESC0603-01 | 8 | R2, R8, R9, R10, R20, R21, R22, R30 | Chip Resistor Thick Film 0603 10K 1% 1/10W
470R | RESC0603-01 | 3 | R3, R5, R7 | Chip Resistor Thick Film 0603 470R 1% 1/10W
1K5 | RESC0603-01 | 4 | R4, R11, R42, R43 | Chip Resistor Thick Film 0603 1K5 1% 1/10W
47K | RESC0603-01 | 1 | R6 | Chip Resistor Thick Film 0603 47K 1% 1/10W
4K7 | RESC0603-01 | 8 | R12，R13, R16, R24, R25, R26, R27, R28 | Chip Resistor Thick Film 0603 4K7 1% 1/10W
150R | RESC0603-01 | 2 | R14, R15 | Chip Resistor Thick Film 0603 150R 1% 1/10W
RES-000206-01 | RESC0603-01 | 3 | R17, R18, R19 | Chip Resistor Thick Film 0603 560R0 1% 1/10W
10K | RESCAF0804 | 1 | RA2 | Chip Resistor Array 0804 10K 5% 1/16W 4 x 0402
0.1uF | CAPC0603-01 | 15 | C1, C9, C10, C11, C13, C14, C15, C17, C19, C28, C32, C33, C34, C40, C42 | Ceramic Chip Capacitor 0603 0.1uF 50V
10uF | CAPC0603-01 | 2 | C2, C5 | Ceramic Chip Capacitor 0603 10uF 6.3V
10nF | CAPC0603-01 | 2 | C3, C4 | Ceramic Chip Capacitor 0603 10nF 50V
CAP-R01002-01 | CAPC0603-01 | 3 | C6(DNF), C7(DNF), C8(DNF) | Ceramic Chip Capacitor 0603 22pF 50V
4.7uF | CAPC0603-01 | 3 | C25, C26, C31 | Ceramic Chip Capacitor 0603 4.7uF 6.3V
15pF | CAPC0603-01 | 2 | C21(DNF), C22(DNF) | Ceramic Chip Capacitor 0603 15pF 50V
27pF | CAPC0603-01 | 2 | C23, C24 | Ceramic Chip Capacitor 0603 27pF 50V
4.7uH | BOURNS_SRN3015 | 1 | L1 | Bourns Semishielded Power Inductor 4.7uH 1.2A
PRTR5V0U2X | SOT-143 | 1 | D1 | IC PWR SWITCH P-CHAN 1:1 SOT25
MBR140SFT1G | ONSEMI_SOD-123LF | 1 | D2 | OnSemi Schottky Power Rectifier 40V 1A
2x16 | SULLINS_PPPC202LFBN-RC | 2 | J1, J2 | Header Male 2.54mm 32pos 2x16
2.54mm 2x7 | CON-14 C | 1 | J3 | Pin header,RA,male,2.54pitch,2X7p
2.54mm 1x2 | CON-2P-2.54 | 5 | J18, J4, J5, J18(DNF) | FCI Header 0.1 pitch 2pos 1x2"
PMOD | SULLINS_PPTC062LJBN-RC-PMOD | 2 | J6, J7 | Female Header 0.1 pitch 2x6 Female"
2.54mm 1x3 | FCI_6800-x03 | 3 | J8, J9 | Header 0.1 pitch 3pos 1x3"
2.54mm 2x5 | CON-10 C | 1 | J10 | Pin header,RA,male,2.54pitch,2X5p，简牛
Comment | USB DIP_MALE - duplicate | 1 | J11 | MicroUSB B port,5 Position,Right Angle
2.54mm 1x8 | FCI_77311-818-08LF | 2 | J12, J15(DNF) | FCI Header 0.1 pitch 8pos 1x8"
2.54mm 1x6 | FCI_77311-818-06LF | 1 | J13(DNF) | FCI Header 0.1 pitch 6pos 1x6"
2.54mm 1x10 | FCI_77311-818-10LF | 1 | J14(DNF) | FCI Header 0.1 pitch 10pos 1x10"
TC-2030 | JC-6pin-1.27 - duplicate | 1 | J17 (DNF) | Tag Connect TC-2030 PCB Pads 6 1x6 (DNF)
SEEED Grove RA | PA2.0_4P | 1 | J19 | SEEED Right Angle SMT 2mm Grove System 4-pin
20MHz | OSC_5032 | 1 | X1(DNF) | Crystal 20MHz SMT
32.769KHz | ABRACON_ABS07 | 1 | X2 | Crystal 32.768KHz 12.5pF SMT
RA2L1-LQFP64 /RA2E1-LQFP64 | RENESAS_PLQP0064KB-A_N | 1 | U1 | Renesas RA2L1 48MHz Cortex-M23 MCU LQFP64 / Renesas RA2E1 48MHz Cortex-M23 MCU LQFP64 | 客供
S124-QFN40 | RENESAS_P-HWQFN40-6x6-0.50 | 1 | U2 | Renesas S124 32-Bit 32MHz Cortex M0+ MCU QFN40 | 客供
ISL80505IRAJZ | DFN8 (3x3) Pitch 0.65 | 1 | U3 | IC REG LINEAR POS ADJ 1A 8-DFN（3x3） | 客供
LM393 | SO-8 (MINI) | 1 | U5
Switch 4.5x4.5mm | KEY A (4.5 X 4.5) - BLK | 1 | S1 | Push Button Switch 4.5 x 4.5mm 3.8mm High BLK
Switch 4.5x4.5mm | KEY A (4.5 X 4.5) - RED | 1 | S2 | Push Button Switch 4.5 x 4.5mm 3.8mm High RED
Test Point | TP A - BLK | 2 | TP2 (GND), TP4 (GND) | Test Point
Test Point | TP A - Red | 2 | TP1(5V), TP3 (3V3) | Test Point
J18和E9不焊